## Link Budget (UHF)
VR3x Link Budget
Constants | Standard |  | Decibels
Boltzmann Constant, k | 1.3807e-23 | J/K | -228.5992 | dB
Speed of Light in Vacuum, c | 300000000 | m/s
Earth Radius, RE | 6378 | km
Earth Mu | 398600 | km^3/s^2
Frequency
Frequency of Signal, f | 915.6 | MHz
Wavelength of Signal, λ | 0.32765 | m
Orbit
Altitude, h | 550 | km
Elevation Angle of Receiver from Horizon, φ | 30 | deg
Line of Sight Range, S | 992.8684 | km
Orbital Period, T | 95.6471 | min
S/C Velocity in Circular Orbit, v | 7.5852 | km/s
S/C Velocity Relative to Ground Station, vr | 6.5689 | km/s
Maximum Estimated Doppler Shift, df | 20.0484 | kHz
Path Losses
Link Loss (or free-space loss), Ls | 6.8965e-16 |  | -151.6295 | dB
Atmospheric Attenuation, La | 0.63096 |  | -2 | dB
Receiver
Gain of Receiving Antenna, Gr | 1 |  | 0 | dBi
Effective Receiver System Temperature, Ts | 600 | K | 27.7815 | dBK
Polarization Losses, Lp | 0.50119 |  | -3 | dB
Bandwidth, B | 2000 | kHz | 63.0103 | dBHz
System Noise, N | 1.6568e-14 | W | -137.8074 | dBW
Transmitter
Transmitting Antenna Gain, Gt | 1 |  | 0 | dB
Transmitter Power, P | 1 | W | 0 | dbW
EIRP, W | 1 | W | 0 | dbW
Link Quality
Received Power, C | 2.1809e-16 | W | -156.6295 | dBW
Carrier to Noise, C/N | 0.013163 |  | -18.8064 | dB
Receiver Sensitivity |  |  | -161 | dBW
Linkn Margin |  |  | 4.3705 | dB